## Proposed
PROJECT LOCATION |  | Bridle Crossing off Ferry Street
DATE |  | 2023-11-14
REVISION DATE
APPLICANT |  | Kevin Sealund
NAME OF DEVELOPMENT ON SITE PLAN
LOADING ASSUMPTIONS
A1 | Wastewater Effluent from a Standard On-Site System | 35 | mg/L
| Wastewater Effluent from a DEP Approved Denitrification System | 19 | mg/L
| Wastewater Effluent from a Centralized Wastewater Treatment Facility | 10 | mg/L
A2 | Runoff from Rooftops | 0.75 | mg/L
A3 | Runoff from Roadways and Driveways | 1.5 | mg/L
A4 | Turf Application | 3 | lbs/year/1,000 sq feet
A5 | Nitrogen leaching rate from turf | 25%
A6 | Rainfall (Runoff on natural surfaces) | 0.05 | mg/L
RECHARGE ASSUMPTIONS
| NRCS Soils Group | Recharge Rates
B1 | A Soils | 24 | inches per year
| B Soils | 18 | inches per year
| C Soils | 10 | inches per year
| D Soils | 3 | inches per year
| Wetlands and Surface Waters | 0 | inches per year
NITROGEN SOURCES
Wastewater Flows
C1 | Total Residential Wastewater Flow (Actual Title 5) | 9680 | gpd
| Total Residential Wastewater Flow (Modified Title 5) | 0 | gpd
| Total Non-Residential Wastewater Flow (Title 5) gpd | 20 | gpd
| Total Non-Residential Wastewater Flow (Measured) |  | gpd
| TOTAL | 9700 | gpd
Area of Roof
C2 | A Soils | 35808 | square feet
| B Soils |  | square feet
| C Soils |  | square feet
| D Soils |  | square feet
| TOTAL | 35808 | square feet
Area of Roads and Driveways
C3 | A Soils | 83556 | square feet
| B Soils |  | square feet
| C Soils |  | square feet
| D Soils |  | square feet
| TOTAL | 83556 | square feet
Area of Turf
C4 | A Soils | 114731 | square feet
| B Soils |  | square feet
| C Soils |  | square feet
| D Soils |  | square feet
| TOTAL | 114731 | square feet
Natural Area
C5 | A Soils | 421854 | square feet | Includes 220,349 sf of lot H12-01-09B
| B Soils |  | square feet
| C Soils |  | square feet
| D Soils |  | square feet
| TOTAL | 421854 | square feet
| Water surface area |  | square feet
Total Site Area
C6 |  | 655949 | square feet
RECHARGE VOLUMES FROM IMPERVIOUS SURFACES
D1 | Roofs gallons per year Rooftop Area x Recharge Rates for Underlying Soil Types | 71616 | cubic feet/yr
D2 | Roadways and Driveways gallons per year Roadways and Driveways Area for Underlying Soil Types | 167112 | cubic feet/yr
D3 | Alternative Calculation in Redevelopment Scenario gallons per year |  | cubic feet/yr
D4 | TOTAL | 238728 | cubic feet/yr
RECHARGE VOLUMES FROM PERVIOUS SURFACES
E1 | Turf square feet Turf Area x Recharge Rates for Underlying Soil Types | 229462 | cubic feet/yr
E2 | Natural Areas square feet Natural Area x Recharge Rates for Underlying Soil Types | 843708 | cubic feet/yr
E3 | TOTAL | 1073170 | cubic feet/yr
LOADING CALCULATION
F1 | Load from Wastewater lbs N per year Wastewater Flow x N Concentration in Wastewater (C1 x A1) | 295.4371 | lbs/yr | 73.29%
F2 | Load from Rooftops lbs N per year Volume of Recharge from Roof Runoff x N Concentration in Roof Runoff (D1 x A2) | 3.3531 | lbs/yr | 0.8318%
F3 | Load from Roadways and Driveways lbs N per year Volume of Recharge from Roadways and Driveways x N and Driveways (D2 x A3) Concentration in and Driveways (D2 x A3) | 15.6486 | lbs/yr | 3.882%
F4 | Load from Turf lbs N per year Turf Application Rate x Area of Turf/1,000 x Leaching Rate (A4 x C4/1,000 x A5) | 86.0482 | lbs/yr | 21.35%
F5 | Load from Natural Area lbs N per year Volume of Recharge from Natural Areas x N Concentration in Rainfall (C5 x A6) | 2.6335 | lbs/yr | 0.6533%
F6 | TOTAL | 403.1207 | lbs/yr
Total N load |  | 182852326.2568 | mg/yr
Total Recharge (+wastewater) |  | 50521673.2864 | liters/yr
| N LOADING CONCENTRATION | 3.6193 | mg/l